## Sheet 1
No. | IFC | PredefinedType | Key Geometry Features | Inference Rule | Actual Function | Area Calculation Rule | Include in GFA
31 | IfcSpace | INTERNAL | H>20m, W<3m, has_elevator=T | Super tall+narrow+elevator | Elevator shaft | Counted (shaft) | YES
32 | IfcSpace | INTERNAL | H>15m, W<2m, has_stair=T | Super tall+narrow+stair | Stairwell | Counted (shaft) | YES
33 | IfcSpace | INTERNAL | H>15m, aspect_ratio>10, has_duct=T | Super tall+narrow+duct | HVAC shaft | Counted (shaft) | YES
34 | IfcSpace | INTERNAL | H>15m, aspect_ratio>15, cables | Super tall+narrow+cable | Electrical shaft | Counted (shaft) | YES
35 | IfcSpace | INTERNAL | H>12m, W>8m, floor_count≥3 | Super tall+wide+multi-floor | Atrium | Not counted (void) | NO
36 | IfcSpace | INTERNAL | H<4m, Area<30m², equipment | Normal height+small+equipment | Mechanical room | Counted as service | YES
37 | IfcSpace | INTERNAL | H<4m, is_basement=T, refuse | Underground+refuse | Refuse room | Counted as service | YES
38 | IfcSpace | INTERNAL | H<4m, electrical equipment | Normal height+electrical | Electrical room | Counted as service | YES
39 | IfcSpace | INTERNAL | H<4m, fire equipment | Normal height+fire system | Fire control room | Counted as service | YES
40 | IfcSpace | INTERNAL | H<4m, plumbing fixtures | Normal height+fixtures | Toilet room | Counted as service | YES
41 | IfcSpace | INTERNAL | H<4m, refrigeration | Normal height+cold storage | Cold storage | Counted as service | YES
42 | IfcSpace | INTERNAL | H<4m, server racks | Normal height+IT equipment | Data center | Counted as service | YES
43 | IfcSpace | INTERNAL | H<4m, clean rating | Normal height+clean | Clean room | Counted as service | YES
44 | IfcSpace | INTERNAL | H>4m, W>20m, Area>200m² | High ceiling+large | Assembly space | Counted full | YES
45 | IfcSpace | INTERNAL | H<4m, Area>100m², open plan | Normal+large+open | Open office | Counted full | YES
46 | IfcSpace | INTERNAL | H<6m, is_basement=T, Area>500m² | Underground+large area | Underground parking | Counted partial (50%) | Partial
47 | IfcSlab | USERDEFINED | is_basement=T, Area>1000m² | Underground+large | Parking deck | Counted partial (50%) | Partial
48 | IfcSlab | USERDEFINED | is_top_floor=T, thickness>500mm | Roof+super thick | Helipad | Not counted (roof) | NO
49 | IfcSlab | USERDEFINED | is_external=T, cantilever | External+cantilever | Balcony | Counted partial (50%) | Partial
50 | IfcSlab | USERDEFINED | Mid-floor, partial slab | Partial+mid-level | Mezzanine floor | Counted full | YES
51 | IfcSlab | USERDEFINED | Small area, equipment load | Partial+heavy load | Equipment platform | Not counted (service) | NO
52 | IfcSlab | USERDEFINED | Grade level, loading area | Boundary+loading | Loading dock | Not counted (service) | NO
53 | IfcSlab | USERDEFINED | is_basement=T, on grade | Underground+foundation | Basement slab | Counted if occupiable | Conditional
54 | IfcSlab | FLOOR | Contains pool | Floor+pool | Pool floor slab | Not counted (pool) | NO
55 | IfcSlab | USERDEFINED | Transfer level, thick | Transfer+thick | Transfer slab | Counted as structural | YES
56 | IfcSlab | USERDEFINED | Exterior, grade | Exterior+grade | Patio/plaza | Not counted (exterior) | NO
57 | IfcSlab | ROOF | Vegetated surface | Roof+green | Green roof | Not counted (roof) | NO
58 | IfcSlab | USERDEFINED | Canopy, no enclosure | Canopy+open | Canopy deck | Not counted (open) | NO
59 | IfcSlab | USERDEFINED | Covered walkway | Covered+pedestrian | Covered walkway | Counted if enclosed | Conditional
60 | IfcSlab | USERDEFINED | Connecting buildings, elevated | Bridge+elevated | Pedestrian bridge | Counted as circulation | YES
61 | IfcSpace | USERDEFINED | H<6m, smoke protection | Smoke protection+AdjacentToStair | Refuge area | Counted as circulation | YES
62 | IfcSpace | INTERNAL | H<4m, corridor | Linear space | Corridor | Counted as circulation | YES
63 | IfcSpace | INTERNAL | H<4m, elevator adjacent | Adjacent to elevator | Elevator lobby | Counted as circulation | YES
64 | IfcWall | USERDEFINED | H>6m, independent foundation | Super tall+independent | Fire wall | To centerline | Partial
65 | IfcWall | STANDARD | Unit separation | Between units | Demising wall | To centerline | YES | Demising wall 分隔墙
66 | IfcWall | USERDEFINED | is_basement=T, retaining | Underground+retaining | Retaining wall | Not counted | NO | Retaining wall 挡土墙
67 | IfcWall | USERDEFINED | is_top_floor=T, low height | Roof+low | Parapet | Not counted | Partial | Parapet 女儿墙
68 | IfcWall | USERDEFINED |  | Thin+glass | Curtain wall | Counted full | YES
69 | IfcWall | USERDEFINED | Acoustic requirement | Sound performance | Acoustic wall | To centerline | Partial
70 | IfcStair | USERDEFINED | Symmetric layout, shared shaft | Symmetric+shared | Scissor stair | Stair footprint | YES