## Sheet 1
No. | IFC | PredefinedType | Key Geometry Features | Inference Rule | Actual Function | Area Calculation Rule | Include in GFA | Confidence | Result
31 | IfcSpace | INTERNAL | H<4m, Area<30m², equipment | Normal height+small+equipment | Mechanical room | Counted as service | YES | 0.95 | MECHANICAL_ROOM | ✓
32 | IfcSpace | INTERNAL | H<4m, is_basement=T, refuse | Underground+refuse | Refuse room | Counted as service | YES | 0.93 | GENERAL_ROOM | x
33 | IfcSpace | INTERNAL | H<4m, electrical equipment | Normal height+electrical | Electrical room | Counted as service | YES | 0.93 | MECHANICAL_ROOM | ✓
34 | IfcSpace | INTERNAL | H<4m, fire equipment | Normal height+fire system | Fire control room | Counted as service | YES | 0.93 | MECHANICAL_ROOM | ✓
35 | IfcSpace | INTERNAL | H<4m, plumbing fixtures | Normal height+fixtures | Toilet room | Counted as service | YES | 0.93 | GENERAL_ROOM | ✓
36 | IfcSpace | INTERNAL | H<4m, refrigeration | Normal height+cold storage | Cold storage | Counted as service | YES | 0.93 | GENERAL_ROOM | ✓
37 | IfcSpace | INTERNAL | H<4m, server racks | Normal height+IT equipment | Data center | Counted as service | YES | 0.93 | GENERAL_ROOM | ✓
38 | IfcSpace | INTERNAL | H<4m, clean rating | Normal height+clean | Clean room | Counted as service | YES | 0.93 | GENERAL_ROOM | ✓
39 | IfcSpace | INTERNAL | H>4m, W>20m, Area>200m² | High ceiling+large | Assembly space | Counted full | YES | 0.93 | GENERAL_ROOM | ✓
40 | IfcSpace | INTERNAL | H<4m, Area>100m², open plan | Normal+large+open | Open office | Counted full | YES | 0.95 | GENERAL_ROOM | ✓
41 | IfcSpace | INTERNAL | H<6m, is_basement=T, Area>500m² | Underground+large area | Underground parking | Counted partial (50%) | Partial | 0.95 | INDOOR_PARKING | ✓
42 | IfcSlab | USERDEFINED | is_basement=T, Area>1000m² | Underground+large | Parking deck | Counted partial (50%) | Partial | 0.46 | INTERIOR_FLOOR_SLAB | x
43 | IfcSlab | USERDEFINED | is_top_floor=T, thickness>500mm | Roof+super thick | Helipad | Not counted (roof) | NO | 0.5 | ROOF_SLAB | ✓
44 | IfcSlab | USERDEFINED | is_external=T, cantilever | External+cantilever | Balcony | Counted partial (50%) | Partial | 0.62 | BALCONY | ✓
45 | IfcSlab | USERDEFINED | Mid-floor, partial slab | Partial+mid-level | Mezzanine floor | Counted full | YES | 0.48 | INTERIOR_FLOOR_SLAB | x
46 | IfcSlab | USERDEFINED | Small area, equipment load | Partial+heavy load | Equipment platform | Not counted (service) | NO | 0.46 | INTERIOR_FLOOR_SLAB | x
47 | IfcSlab | USERDEFINED | Grade level, loading area | Boundary+loading | Loading dock | Not counted (service) | NO | 0.48 | INTERIOR_FLOOR_SLAB | x
48 | IfcSlab | USERDEFINED | is_basement=T, on grade | Underground+foundation | Basement slab | Counted if occupiable | Conditional | 0.5 | FOUNDATION_SLAB | ✓
49 | IfcSlab | FLOOR | Contains pool | Floor+pool | Pool floor slab | Not counted (pool) | NO | 0.71 | INTERIOR_FLOOR_SLAB | x
50 | IfcSlab | USERDEFINED | Transfer level, thick | Transfer+thick | Transfer slab | Counted as structural | YES | 0.48 | INTERIOR_FLOOR_SLAB | x
51 | IfcSlab | USERDEFINED | Exterior, grade | Exterior+grade | Patio/plaza | Not counted (exterior) | NO | 0.43 | FOUNDATION_SLAB | x
52 | IfcSlab | ROOF | Vegetated surface | Roof+green | Green roof | Not counted (roof) | NO | 0.71 | ROOF_SLAB | ✓
53 | IfcSlab | USERDEFINED | Canopy, no enclosure | Canopy+open | Canopy deck | Not counted (open) | NO | 0.46 | ROOF_SLAB | ✓
54 | IfcSlab | USERDEFINED | Covered walkway | Covered+pedestrian | Covered walkway | Counted if enclosed | Conditional | 0.46 | ROOF_SLAB | x
55 | IfcSlab | USERDEFINED | Connecting buildings, elevated | Bridge+elevated | Pedestrian bridge | Counted as circulation | YES | 0.4 | INTERIOR_FLOOR_SLAB | x
56 | IfcSpace | USERDEFINED | H<6m, smoke protection | Smoke protection+AdjacentToStair | Refuge area | Counted as circulation | YES | 0.83 | GENERAL_ROOM | x
57 | IfcSpace | INTERNAL | H<4m, corridor | Linear space | Corridor | Counted as circulation | YES | 0.99 | CORRIDOR | ✓
58 | IfcSpace | INTERNAL | H<4m, elevator adjacent | Adjacent to elevator | Elevator lobby | Counted as circulation | YES | 0.93 | CORRIDOR | x
59 | IfcWall | USERDEFINED | H>6m, independent foundation | Super tall+independent | Fire wall | To centerline | Partial | 0.48 | INTERIOR_WALL | ✓
60 | IfcWall | STANDARD | Unit separation | Between units | Demising wall | To centerline | YES | 0.6 | INTERIOR_WALL | ✓ | Demising wall 分隔墙
61 | IfcWall | USERDEFINED | is_basement=T, retaining | Underground+retaining | Retaining wall | Not counted | NO | 0.43 | EXTERIOR_WALL | ✓ | Retaining wall 挡土墙
62 | IfcWall | USERDEFINED | is_top_floor=T, low height | Roof+low | Parapet | Not counted | Partial | 0.43 | INTERIOR_WALL | x | Parapet 女儿墙
63 | IfcWall | USERDEFINED |  | Thin+glass | Curtain wall | Counted full | YES | 0.5 | CURTAIN_WALL | ✓
64 | IfcWall | USERDEFINED | Acoustic requirement | Sound performance | Acoustic wall | To centerline | Partial | 0.48 | INTERIOR_WALL | ✓
65 | IfcStair | USERDEFINED | Symmetric layout, shared shaft | Symmetric+shared | Scissor stair | Stair footprint | YES | 0.28 | GENERIC_ELEMENT | x
31 | IfcSpace | INTERNAL | H>20m, W<3m, has_elevator=T | Super tall+narrow+elevator | Elevator shaft | Counted (shaft) | YES
32 | IfcSpace | INTERNAL | H>15m, W<2m, has_stair=T | Super tall+narrow+stair | Stairwell | Counted (shaft) | YES
33 | IfcSpace | INTERNAL | H>15m, aspect_ratio>10, has_duct=T | Super tall+narrow+duct | HVAC shaft | Counted (shaft) | YES
34 | IfcSpace | INTERNAL | H>15m, aspect_ratio>15, cables | Super tall+narrow+cable | Electrical shaft | Counted (shaft) | YES
35 | IfcSpace | INTERNAL | H>12m, W>8m, floor_count≥3 | Super tall+wide+multi-floor | Atrium | Not counted (void) | NO